## Presentation Material
100 kW
Lr | 2e-05 | Lm | 0.0006 | Lmax | 0.00091481
Cr | 1.4072e-06 | k | 30
Rac | 8.1057 | Q | 0.46509
|  | dt | 2e-07
fn |  | Coss | 3e-10
fs |  | Cw | 3e-10
fr | 30000
new
200 kW | [6 empty] | 200 kW |  |  | 666.1983 |  |  |  | 200 kW | [5 empty] | 200 kW |  |  | 750
Lr | 1e-05 | Lm | 0.0003 | Lmax | 0.003017 |  | Lr | 2.2516e-05 | Lm | 0.00015761 | Lmax | 0.011029 |  | Lr | 5.0035e-05 | Lm | 0.0025018 | Lmax | #DIV/0! | Lr | 2e-05 | Lm | 0.00014
Cr | 5.0035e-06 | k | 30 |  |  | #DIV/0! | Cr | 1.25e-06 | k | 7 | Ip, rms | 335.703 | 474.7558 | Cr | 1e-06 | k | 50 |  |  | Cr | 1.4072e-06 | k | 7
Rac 100k | 8.1057 | Q 100k | 0.17441 | [7 empty] | Is, rms |  |  | Rac 100k | 8.1057 | Q 100k | 0.87266
Rac 200k | 4.0528 | Q 200k | 0.34882 | [10 empty] | Rac 200k | 4.0528 | Q 200k | 1.7453
Rac 300k | 2.7019 | Q 300k | 0.52323 |  |  |  | Rac100 | 8105.6947 |  | 0.0005236 |  |  |  | Rac 300k | 2.7019 | Q 300k | 2.618 |  |  | Rac100 | 0 |  | 0.00046509
[7 empty] | Rac500 | 1621.1389 |  | 0.002618 | [9 empty] | Rac500 | 0 |  | 0.0023255
|  | dt | 5e-07 |  |  |  | Rac1k | 810.5695 |  | 0.005236 | [9 empty] | Rac1k | 0 |  | 0.0046509
fn |  | Coss | 3e-10 |  |  |  | Rac5k | 162.1139 |  | 0.02618 | [9 empty] | Rac5k | 0 |  | 0.023255
fs | 22500 | Cw | 3e-10 |  |  |  | Rac10k | 81.0569 | Q10k | 0.05236 | [6 empty] | 8.8889 |  |  | Rac10k | 0 | Q10k | 0.046509
fr | 22500 | [5 empty] | Rac50k | 16.2114 | Q50k | 0.2618 |  | 2.1898 | [7 empty] | Rac50k | 0 | Q50k | 0.23255
fn | 1 | [5 empty] | Rac 100k | 8.1057 | Q 100k | 0.5236 | [9 empty] | Rac 100k | 8.1057 | Q 100k | 0.46509
[7 empty] | Rac 200k | 4.0528 | Q 200k | 1.0472 | [9 empty] | Rac 200k | 4.0528 | Q 200k | 0.93019
[7 empty] | Rac 300k | 2.7019 | Q 300k | 1.5708 | [9 empty] | Rac 300k | 2.7019 | Q 300k | 1.3953
[9 empty] | dt | 3.6e-07 | [11 empty] | dt | 2e-07
[7 empty] | fn |  | Coss | 6.8e-11 | [9 empty] | fn |  | Coss | 3e-10
[7 empty] | fs | 27500 | Cw | 3e-10 | [9 empty] | fs | 27500 | Cw | 3e-10
[7 empty] | fr | 30000 | [11 empty] | fr | 30000
[7 empty] | fn | 0.91667 | [11 empty] | fn | 0.91667

## Sheet2
Po | Vo | Ro | Rac | Q | Po | Vo | Ro | Rac
300000 | 1000 | 3.3333 | 2.7019 | #REF! | 1000 | 100 | 10 | 8.1057
200000 | 1000 | 5 | 4.0528 |  | 500 | 100 | 20 | 16.2114
100000 | 1000 | 10 | 8.1057 | #REF! | 100 | 100 | 100 | 81.0569
50000 | 1000 | 20 | 16.2114 | #REF!
10000 | 1000 | 100 | 81.0569 | #REF!
5000 | 1000 | 200 | 162.1139 | #REF!
1000 | 1000 | 1000 | 810.5695 | #REF!
500 | 1000 | 2000 | 1621.1389 | #REF!
100 | 1000 | 10000 | 8105.6947 | #REF!
Po | Vo | Ro | Rac
1000 | 1000 | 1000 | 810.5695
500 | 1000 | 2000 | 1621.1389
100 | 1000 | 10000 | 8105.6947

## Transformer Parameters 10 turns
Let's discuss using max power
Po | output power | 300000 |  | Ip, rms | primary side current, rms | 335.8639 | 721.988 | phase difference |  | 0.12565 |  | 7.1991
Vo | output voltage | 1000 |  | Is, rms | secondary side current, rms | 335.8639 |  | time difference |  | 7.142e-07
Io | output current | 300 |  | Ip, pk | primary side current, pk | 474.9834 | 728.1608 | [5 empty] | 0.12565
Ro | output resistance | 3.3333 |  | Is, pk | secondary side current, pk | 474.9834 | 666.4324
fs | switching frequency | 28000 |  | dt | deadtime |  |  |  |  | 0.070372
fr | resonant frequency | 30000
phi | phase diff
Transformer Parameters
number of turns | n | 7.5 | actual chosen | 10
magnetizing inductance | Lm | 0.00015 | max saturation flux density | 0.4
area of center leg | Ac | 0.025 |  |  | 3.3333e-05
Ipri, pk | Ip, pk (estimate) | 500 |  | 0.06545
Area Product | theoretical |  | actual
AwAc | 29462782.5494 |  | 143000000 | [7 empty] | 437832
Aw | 1571.3484
Ac | 18750
Transformer Dimensions |  |  | mm |  |  | path modelling
nCore | number of cores | 5 |  |  | half cross section | 5.5 |  | #1 | 111
L_c | length of center leg | 0.25 | 250 |  | whole cross section | 11 |  | #2 | 272
W_c | width of center leg | 0.1 | 100 |  |  |  |  | #3 | 122
A_c | area of center leg | 0.025 | 25000 |  |  |  |  | #4 | 294
A_l | area of right and left leg | 0.0125 | 12500 |  |  |  |  | #5 | 144
L_l | length of right and left leg | 0.25 | 250 |  |  |  |  | #6 | 316
W_l | width of right and left leg | 0.05 | 50 |  |  |  |  | #7 | 166
[8 empty] | #8 | 338
Wire Dimensions | [7 empty] | #9
Wire Height | 12.5 |  | 20 | 25 |  |  |  | #10
Wire Width | 8 |  | 5 | 4 |  |  |  | #11
wire coating thickness | 2 | [6 empty] | #12
insulation thickness | 1 | [6 empty] | #13
#14
#15
air gap | 10.2789
lmc | 0.36
lmo | 0.626
uo | 1.2566e-06
ur | 2500

## Transformer Parameters8 turns
Let's discuss using max power
Po | output power | 300000 |  | Ip, rms | primary side current, rms | 335.8639 | phase difference |  | 0.12565 |  | 7.1991
Vo | output voltage | 1000 |  | Is, rms | secondary side current, rms | 335.8639 | time difference |  | 7.142e-07
Io | output current | 300 |  | Ip, pk | primary side current, pk | 474.9834 | [5 empty] | 0.12565
Ro | output resistance | 3.3333 |  | Is, pk | secondary side current, pk | 474.9834
fs | switching frequency | 28000 |  | dt | deadtime |  |  |  | 0.070372
fr | resonant frequency | 30000
phi | phase diff
Transformer Parameters
number of turns | n | 7.5 | actual chosen | 8
magnetizing inductance | Lm | 0.00015 | max saturation flux density | 0.4
area of center leg | Ac | 0.025 |  |  | 3.3333e-05
Ipri, pk | Ip, pk (estimate) | 500 |  | 0.06545 | [8 empty] | 8.3333e-06
Area Product | theoretical |  | actual
AwAc | 29462782.5494 |  | 143000000 | [6 empty] | 437832
Aw | 1571.3484
Ac | 18750
Transformer Dimensions |  |  | mm |  |  | path modelling
nCore | number of cores | 5 |  |  | half cross section | 5.5 | #1 | 111
L_c | length of center leg | 0.25 | 250 |  | whole cross section | 11 | #2 | 272
W_c | width of center leg | 0.1 | 100 |  |  |  | #3 | 122
A_c | area of center leg | 0.025 | 25000 |  |  |  | #4 | 294
A_l | area of right and left leg | 0.0125 | 12500 |  |  |  | #5 | 144
L_l | length of right and left leg | 0.25 | 250 |  |  |  | #6 | 316
W_l | width of right and left leg | 0.05 | 50 |  |  |  | #7 | 166
[7 empty] | #8 | 338
Wire Dimensions | [6 empty] | #9
Wire Height | 12.5 |  | 20 | 25 |  |  | #10
Wire Width | 8 |  | 5 | 4 |  |  | #11
wire coating thickness | 2 | [5 empty] | #12
insulation thickness | 1 | [5 empty] | #13
#14
#15
air gap | 6.5075
lmc | 0.36
lmo | 0.626
uo | 1.2566e-06
ur | 2500

## solidworks variables list
nTurns | 10
nCore | 5
nGap | nCore - 1
totalCoreLength | 250
airGap | 10
Wire Face
wireWidth | 5
wireHeight | 20
coatingThickness | 2
insulationThickness | 1
wireDistance | 2*(coatingThickness+insulationThickness)
centerDistance | (wireHeight + coating Thickness * 2 + insulationThickness * 2) /2
Transformer Core (whole piece) |  | Transformer Core (Gap Piece)
centerLegWidth | 100
outerLegWidth | centerLegWidth/2
wireToCore | 10
coreWindowHeight | 8
coreWindowWidth | (wireWidth + coating Thickness * 2 + insulationThickness * 2) *2*nTurns
coreToCoreGapLength | (totalCoreLength - 5 * coreLength)/(nGap)
coreWidth | centerLegWidth + 2*(coreWindowWidth + outerLegWidth)
coreLength | 49
Outer Core Templates
outerCoreLength | 176